## Results
Mesh refinement Study
NACA0012 @ 8° α | [7 empty] | Parameters
case | blockMesh splitting | blockMesh total cells | Number of Cells | Lift (Fy) [N] | Drag (Fz) [N] | Cl (L/qA) | Cd (D/qA) | α | 8 | [°] | angle of attack
1 | (2 9 32) | 576 | 72844 | 69.5981 | 11.2668 | 0.57373 | 0.092878 | A0 | 0.5 | [m] | planform area
2 | (4 18 64) | 4608 | 467012 | 107.626 | 1.5927 | 0.88721 | 0.013129 | A | 0.49513 | [m] | area with AOA correction
3 | (6 27 96) | 15552 | 846726 | 113.573 | 0.685 | 0.93624 | 0.0056468 | U | 20 | [m/s] | free-stream velocity
4 | (8 36 128) | 36864 | 1889392 | 116.401 | 0.42572 | 0.95955 | 0.0035094 | ρ | 1.225 | [kg/m^3] | fluid density
5 | (10 45 160) | 72000 | 2954450 | 117.358 | 0.175 | 0.96744 | 0.0014426 | q | 245 | [kg/ms^2] | dynamic pressure
6 | (12 54 196) | 127008 | 3594684 | 114.369 | 0.12983 | 0.9428 | 0.0010703
7 | (14 63 228) | 201096 | 4902338 | 109.98 | 0.18794 | 0.90662 | 0.0015493

## Commands
Work-Flow
Create wing geometry
set up case files
create mesh | surfaceFeatureExtract | extracts features from stl file
| blockMesh | create initial block structured mesh
| snappyHexMesh -overwrite | refine intial mesh at the stl surface
| renumberMesh -overwrite | restructure the mesh for better calculation performance
Run the case | decomposePar | decompose the mesh for parallel run
| mpirun -np 6 simpleFoam -parallel | run the simulation in parallel
| reconstructPar -latestTime | reconstruct the results for faster post processing
Post process